## BOM
Passive ADC
Item | Qty | Reference(s) | Value | LibPart | Footprint | Datasheet
1 | 2 | C1 | .1u | Device:C | Capacitor_SMD:C_0805_2012Metric_Pad1.18x1.45mm_HandSolder | 1276-1003-1-ND
2 | 2 | C2 | 1n | Device:C | Capacitor_SMD:C_0805_2012Metric_Pad1.18x1.45mm_HandSolder | 478-1371-1-ND
3 | 2 | C3 | 150p | Device:C | Capacitor_SMD:C_0805_2012Metric_Pad1.18x1.45mm_HandSolder | 478-1318-1-ND
4 | 0 | J1 | FPGA Terminal | Connector_Generic:Conn_02x06_Odd_Even | Connector_PinHeader_2.54mm:PinHeader_2x06_P2.54mm_Horizontal | ~
5 | 0 | J2 | ADC Terminal | Connector_Generic:Conn_01x03 | Connector_PinHeader_2.54mm:PinHeader_1x03_P2.54mm_Vertical | ~
6 | 2 | R1 | 100 | Device:R | Resistor_SMD:R_0805_2012Metric_Pad1.20x1.40mm_HandSolder | 311-100CRCT-ND
7 | 2 | R2 | 10k | Device:R | Resistor_SMD:R_0805_2012Metric_Pad1.20x1.40mm_HandSolder | 311-10KARCT-ND
8 | 2 | R3 | 5.1k | Device:R | Resistor_SMD:R_0805_2012Metric_Pad1.20x1.40mm_HandSolder | 311-5.1KARCT-ND
9 | 2 | R4 | 8.2k | Device:R | Resistor_SMD:R_0805_2012Metric_Pad1.20x1.40mm_HandSolder | 311-8.2KARCT-ND
10 | 4 | R5, R8 | 3.3k | Device:R | Resistor_SMD:R_0805_2012Metric_Pad1.20x1.40mm_HandSolder | 311-3.3KARCT-ND
11 | 2 | R6 | 523 | Device:R | Resistor_SMD:R_0805_2012Metric_Pad1.20x1.40mm_HandSolder | 311-523CRCT-ND
12 | 2 | R7 | 6.8k | Device:R | Resistor_SMD:R_0805_2012Metric_Pad1.20x1.40mm_HandSolder | 311-6.80KCRCT-ND
Active ADC
Item | Qty | Reference(s) | Value | LibPart | Footprint | Datasheet
1 | 2 | C1 | .1u | Device:C | Capacitor_SMD:C_0805_2012Metric_Pad1.18x1.45mm_HandSolder | 1276-1003-1-ND
2 | 2 | C2 | 1n | Device:C | Capacitor_SMD:C_0805_2012Metric_Pad1.18x1.45mm_HandSolder | 478-1371-1-ND
3 | 2 | C3 | 150p | Device:C | Capacitor_SMD:C_0805_2012Metric_Pad1.18x1.45mm_HandSolder | 478-1318-1-ND
4 | 0 | J1 | FPGA Terminal | Connector_Generic:Conn_02x06_Odd_Even | Connector_PinHeader_2.54mm:PinHeader_2x06_P2.54mm_Horizontal | ~
5 | 0 | J2 | ADC Terminal | Connector_Generic:Conn_01x03 | Connector_PinHeader_2.54mm:PinHeader_1x03_P2.54mm_Vertical | ~
6 | 6 | Q1, Q2, Q3 | BFS17NTA | Transistor_BJT:BC847 | Package_TO_SOT_SMD:SOT-23-3 | BFS17NTACT-ND
7 | 2 | R1 | 100 | Device:R | Resistor_SMD:R_0805_2012Metric_Pad1.20x1.40mm_HandSolder | 311-100CRCT-ND
8 | 2 | R2 | 10k | Device:R | Resistor_SMD:R_0805_2012Metric_Pad1.20x1.40mm_HandSolder | 311-10KARCT-ND
9 | 2 | R3 | 5.1k | Device:R | Resistor_SMD:R_0805_2012Metric_Pad1.20x1.40mm_HandSolder | 311-5.1KARCT-ND
10 | 2 | R4 | 8.2k | Device:R | Resistor_SMD:R_0805_2012Metric_Pad1.20x1.40mm_HandSolder | 311-8.2KARCT-ND
11 | 4 | R5, R12 | 3.3k | Device:R | Resistor_SMD:R_0805_2012Metric_Pad1.20x1.40mm_HandSolder | 311-3.3KARCT-ND
12 | 2 | R6 | 523 | Device:R | Resistor_SMD:R_0805_2012Metric_Pad1.20x1.40mm_HandSolder | 311-523CRCT-ND
13 | 2 | R7 | 3.9k | Device:R | Resistor_SMD:R_0805_2012Metric_Pad1.20x1.40mm_HandSolder | 311-3.90KCRCT-ND
14 | 2 | R8 | 1.5k | Device:R | Resistor_SMD:R_0805_2012Metric_Pad1.20x1.40mm_HandSolder | 311-1.50KCRCT-ND
15 | 2 | R9 | 820 | Device:R | Resistor_SMD:R_0805_2012Metric_Pad1.20x1.40mm_HandSolder | 311-820CRCT-ND
16 | 2 | R10 | 2.4k | Device:R | Resistor_SMD:R_0805_2012Metric_Pad1.20x1.40mm_HandSolder | 311-2.40KCRCT-ND
17 | 2 | R11 | 6.8k | Device:R | Resistor_SMD:R_0805_2012Metric_Pad1.20x1.40mm_HandSolder | 311-6.80KCRCT-ND
18 | 2 | R13 | 3k | Device:R | Resistor_SMD:R_0805_2012Metric_Pad1.20x1.40mm_HandSolder | 311-3.00KCRCT-ND
Extra Parts
Item | Qty | Reference(s) | Value | LibPart | Footprint | Datasheet | Link
1 | 6 | Q1, Q2, Q3 | BFS17PE | Transistor_BJT:BC847 | Package_TO_SOT_SMD:SOT-23-3 | 726-BFS17PE6327HTSA1 | https://www.mouser.com/ProductDetail/Infineon-Technologies/BFS17PE6327HTSA1?qs=K00xGehIljvSPCOfFSUK6A%3D%3D